## seq4-2
Designator | Package | Quantity | Designation | Notes
Q3,Q2,Q1 | SOT-23_Handsoldering | 3 | MMBT3904 | Any small signal NPN diode (2222 etc.) can be used
D8,D7,D6,D5,D4,D3,D2,D1 | SOD323-W | 8 | 1n4148 | Schottky diodes can be used to reduce the voltage drop to around 0.2V
IC2 | SO16 | 1 | 4017D | Use CD4017BM or similar – 74HC devices will not work.
C1 | C_0805_2012Metric_Pad1.15x1.40mm_HandSolder | 1 | 0.33u
C2,C4 | C_0805_2012Metric_Pad1.15x1.40mm_HandSolder | 2 | 0.1u
C3 | C_0805_2012Metric_Pad1.15x1.40mm_HandSolder | 1 | 4.7u
R11,R6,R7,R8,R9,R5,R12 | R_0805_2012Metric_Pad1.15x1.40mm_HandSolder | 7 | 1k
R2,R1 | R_0805_2012Metric_Pad1.15x1.40mm_HandSolder | 2 | 10k
R4,R3 | R_0805_2012Metric_Pad1.15x1.40mm_HandSolder | 2 | 100k
R10 | R_0805_2012Metric_Pad1.15x1.40mm_HandSolder | 1 | FERRITE
IC1 | TO92 | 1 | 78Z | Use 7805 for ~3 octave range, 7808 for ~5 octave range.
POWER1 | POWER_10 | 1 | POWER_SIMPLE10
VR1,VR2,VR3,VR4 | 9MM_SNAP-IN_POT | 4 | 100k | Linear taper recommended
LED1,LED2,LED3,LED4 | LED3MM | 4 | CLOCK | Red LEDs recommended
OUT1,RESET1,CLOCK1 | WQP-PJ301M-12_JACK | 3 | THONKICONNNEW